## OpenFC_STM32F405RG_HW_v1
Reference | Value | Footprint | Datasheet | Qty | DNP
C1,C2 | 2.2uF | Capacitor_SMD:C_0402_1005Metric | ~ | 2
C3,C4,C5,C6,C7,C8,C20,C22,C23,C24,C27,C28,C29,C31,C32,C35 | 100nF | Capacitor_SMD:C_0402_1005Metric | ~ | 16
C9,C10 | 22pF | Capacitor_SMD:C_0402_1005Metric | ~ | 2
C13,C39 | 10nF | Capacitor_SMD:C_0402_1005Metric | ~ | 2
C18 | 10uF | Capacitor_SMD:C_0402_1005Metric | ~ | 1
C19,R12,R13 | TBD | Capacitor_SMD:C_0402_1005Metric | ~ | 3
C21 | 2.2nF | Capacitor_SMD:C_0402_1005Metric | ~ | 1
C25 | 220nF | Capacitor_SMD:C_0402_1005Metric | ~ | 1
C26 | 4.7uF | Capacitor_SMD:C_0402_1005Metric | ~ | 1
C36 | 47uF | Capacitor_SMD:C_0402_1005Metric | ~ | 1
C37 | 22uF | Capacitor_SMD:C_0402_1005Metric | ~ | 1
C38 | 1nF | Capacitor_SMD:C_0402_1005Metric | ~ | 1
C43 | 10uF | Capacitor_SMD:C_0805_2012Metric | ~ | 1
C11 | 100uF | Capacitor_SMD:C_1210_3225Metric | ~ | 1
C12,C14,C15,C16,C17,C30,C34,C42 | 10uF | Capacitor_SMD:C_1210_3225Metric | ~ | 8
C33,C40,C41 | 100nF | Capacitor_SMD:C_1210_3225Metric | ~ | 3
J22 | Conn_02x05_Odd_Even | Connector_PinHeader_1.27mm:PinHeader_2x05_P1.27mm_Vertical | ~ | 1
Y1,Y2 | 8MHz | Crystal:Crystal_SMD_3225-4Pin_3.2x2.5mm | ~ | 2
D1,D4,D5 | SS34 | Diode_SMD:D_SMA | ~ | 3
U9 | Ai-Thinker-Ra-02 | Footprint:Ai-Thinker-Ra-02-LoRa | http://wiki.ai-thinker.com/_media/lora/docs/c048ps01a1_ra-02_product_specification_v1.1.pdf | 1
U8 | Board | Footprint:Board_Outline_34x34_Hole_26x26 |  | 1
J8 | Conn_01x04 | Footprint:Connector_XH_1x04_P1.25mm_Horizontal | ~ | 1
J1 | Conn_01x05 | Footprint:Connector_XH_1x05_P1.25mm_Horizontal | ~ | 1
J6 | Conn_01x08 | Footprint:Connector_XH_1x08_P1.25mm_Horizontal | ~ | 1
L1,L2 | 15uH | Footprint:Inductor_SMD_5D28 | ~ | 2
J2,J5,J9,J12,J13,J14,J15,J16,J17,J19,J20,J21 | Conn_01x02 | Footprint:MountingPad_1x2 | ~ | 12
J7 | Conn_01x04 | Footprint:MountingPad_1x4 | ~ | 1
J10 | Conn_01x02 | Footprint:MountingPad_Battery | ~ | 1
U5 | HMC5883L | Footprint:QFN-16_3x3mm_P0.5mm |  | 1
U4 | MPU6000 | Footprint:QFN-24-1EP_4x4mm_P0.5mm_EP2.15x2.15mm |  | 1
U2,U3 | TPS5430DDA | Footprint:SOIC-8-1EP_3.9x4.9mm_P1.27mm_EP2.29x3mm | http://www.ti.com/lit/ds/symlink/tps5430.pdf | 2
J4 | USB_A | Footprint:USB_Micro-B_SMD | ~ | 1
D2 | LED_RED | LED_SMD:LED_0402_1005Metric | ~ | 1
D3 | BLUE | LED_SMD:LED_0402_1005Metric | ~ | 1
D6 | GREEN | LED_SMD:LED_0402_1005Metric | ~ | 1
U6 | BMP280 | Package_LGA:Bosch_LGA-8_2x2.5mm_P0.65mm_ClockwisePinNumbering | https://ae-bst.resource.bosch.com/media/_tech/media/datasheets/BST-BMP280-DS001.pdf | 1
U1 | STM32F405RGTx | Package_QFP:LQFP-64_10x10mm_P0.5mm | https://www.st.com/resource/en/datasheet/stm32f405rg.pdf | 1
U7 | AT7456 | Package_SO:TSSOP-28-1EP_4.4x9.7mm_P0.65mm |  | 1
R1,R3,R4,R6,R21 | 10k | Resistor_SMD:R_0402_1005Metric | ~ | 5
R2 | 2k2 | Resistor_SMD:R_0402_1005Metric | ~ | 1
R5,R22 | 3.24k | Resistor_SMD:R_0402_1005Metric | ~ | 2
R7,R8,R19,R20,R23,R24 | 4.7k | Resistor_SMD:R_0402_1005Metric | ~ | 6
R9,R18 | 1k | Resistor_SMD:R_0402_1005Metric | ~ | 2
R10 | Rf_Vol | Resistor_SMD:R_0402_1005Metric | ~ | 1
R11 | Ri_Vol | Resistor_SMD:R_0402_1005Metric | ~ | 1
R14,R15 | 75R | Resistor_SMD:R_0402_1005Metric | ~ | 2
R16,R17,R25 | 470R | Resistor_SMD:R_0402_1005Metric | ~ | 3