## OpenDrone_FC_F405_HW
Reference | Value | Footprint | Datasheet | Qty | DNP
C1,C2 | 2.2uF | Capacitor_SMD:C_0402_1005Metric | ~ | 2
C3,C4,C5,C6,C7,C8,C20,C22,C23,C24,C27,C28,C29,C30,C31,C32,C33,C34 | 100nF | Capacitor_SMD:C_0402_1005Metric | ~ | 18
C9,C10 | 22pF | Capacitor_SMD:C_0402_1005Metric | ~ | 2
C13,C19,C39 | 10nF | Capacitor_SMD:C_0402_1005Metric | ~ | 3
C18 | 10uF | Capacitor_SMD:C_0402_1005Metric | ~ | 1
C21 | 2.2nF | Capacitor_SMD:C_0402_1005Metric | ~ | 1
C25 | 220nF | Capacitor_SMD:C_0402_1005Metric | ~ | 1
C26 | 4.7uF | Capacitor_SMD:C_0402_1005Metric | ~ | 1
C15 | 10uF | Capacitor_SMD:C_1206_3216Metric | ~ | 1
C11 | 100uF | Capacitor_SMD:C_1210_3225Metric | ~ | 1
C12,C14,C16,C17 | 10uF | Capacitor_SMD:C_1210_3225Metric | ~ | 4
J17 | Conn_02x03_Odd_Even | Connector_PinHeader_2.00mm:PinHeader_2x03_P2.00mm_Vertical | ~ | 1
Y2 | 8Mhz | Crystal:Crystal_SMD_3225-4Pin_3.2x2.5mm | ~ | 1
D1,D4 | SS34 | Diode_SMD:D_SMA | ~ | 2
U8 | Board | Footprint:Board_Outline_34x34_Hole_26x26 |  | 1
SW1 | RESET | Footprint:Button_SMD_4.2x3.3x2.5mm | ~ | 1
J8 | Conn_01x04 | Footprint:Connector_XH_1x04_P1.25mm_Horizontal | ~ | 1
J1 | Conn_01x05 | Footprint:Connector_XH_1x05_P1.25mm_Horizontal | ~ | 1
J6 | Conn_01x08 | Footprint:Connector_XH_1x08_P1.25mm_Horizontal | ~ | 1
J11,J12,J16 | Conn_01x05 | Footprint:Header_1x05_P2.00mm_Vertical | ~ | 3
J2,J3,J4,J5,J7,J9,J13,J14 | Conn_01x02 | Footprint:HolePad_1x2 | ~ | 8
L1,L2 | 15uH | Footprint:Inductor_SMD_4D28 | ~ | 2
U6 | BMP280 | Footprint:LGA-8_2x2.5mm_P0.65mm | https://ae-bst.resource.bosch.com/media/_tech/media/datasheets/BST-BMP280-DS001.pdf | 1
U5 | HMC5883L | Footprint:QFN-16_3x3mm_P0.5mm |  | 1
U4 | MPU6000 | Footprint:QFN-24-1EP_4x4mm_P0.5mm_EP2.15x2.15mm |  | 1
U2,U3 | TPS5430DDA | Footprint:SOIC-8-1EP_3.9x4.9mm_P1.27mm_EP2.29x3mm | http://www.ti.com/lit/ds/symlink/tps5430.pdf | 2
D2 | RED | LED_SMD:LED_0402_1005Metric | ~ | 1
D3 | BLUE | LED_SMD:LED_0402_1005Metric | ~ | 1
D6 | GREEN | LED_SMD:LED_0402_1005Metric | ~ | 1
U1 | STM32F405RGTx | Package_QFP:LQFP-64_10x10mm_P0.5mm | https://www.st.com/resource/en/datasheet/stm32f405rg.pdf | 1
R1,R3,R21 | 10k | Resistor_SMD:R_0402_1005Metric | ~ | 3
R2 | 2k2 | Resistor_SMD:R_0402_1005Metric | ~ | 1
R4 | Rf_Cur | Resistor_SMD:R_0402_1005Metric | ~ | 1
R5,R22 | 3.24k | Resistor_SMD:R_0402_1005Metric | ~ | 2
R6 | Ri_Cur | Resistor_SMD:R_0402_1005Metric | ~ | 1
R7,R8 | 4.7k | Resistor_SMD:R_0402_1005Metric | ~ | 2
R9 | 1k | Resistor_SMD:R_0402_1005Metric | ~ | 1
R10 | Rf_Vol | Resistor_SMD:R_0402_1005Metric | ~ | 1
R11 | Ri_Vol | Resistor_SMD:R_0402_1005Metric | ~ | 1
R16,R17,R25 | 470R | Resistor_SMD:R_0402_1005Metric | ~ | 3